## Sheet1
OBC | type | size | mass | power consumption | interface | processor | operating temperature | radiation tolerance | references | function requirement
requirements |  | <10x10 cm |  | ~1.5 W | I2C and SPI either USB or CSI (Camera Serial Interface) interface with an SD Card |  |  |  |  | The OBC shall read the CO2 from the following sensor every minute and logs into a text file every minute. The OBC shall read and log humidity, pressure and temperature data every minute in a text file. The OBC shall be able to read and log the data from four thermistors every minute in a text file. The OBC shall read and log the data from the radiation sensor every minute in a text file. The OBC shall be able to control activation/deactivation of Growth, UV and White LEDS as defined in the science protocol in a text file. The OBC shall be able to control activation/deactivation of valve and log it in a text file. CO2 - 1xI2C radiation sensor - 1xUART PHT Combination Sensor - 1xI2C 4 thermistors - SPI?
Kryten-M3 | microcontroller | 95.89*90.17*5.51 mm | 61.9g | 400 mW (typ), 1 W max | 2x I2C 1x CAN 1 xSPI 8x UART(3.3V) 1x RS422 1x DTMF 1x LVDS 3x QSPI 17x GPIO | 50 MHz Smart Fusion 2 SoC including an ARM Cortex-M3 processor delivering 62.5 DMIPS | -40 to 80°C | 20 krad | https://www.aac-clyde.space/wp-content/uploads/2021/10/AAC_DataSheet_Kryten.pdf | no USB or CSI interface
NANOobc-2 – OBC with CMM™ OBSW | FPGA | 95*91*11 mm | 55g | < 0.9 W (idle mode) < 1 W (peak) | CAN Physical Interface LVDS 24x GPIO（alternative functions PWM, UART, I2C, SPI, etc.) FPGA JTAG Interface | PicoSkyFT 8/16-bit processor with FPU | -10 to 60°C |  | https://satsearch.co/products/skylabs-nanoobc-2 | no USB or CSI
NANOSATPRO Space Qualified Processor Unit | FPGA | 95.90*90.18*18.21mm | 100g | 1.5 W | 1x SPI (10 Mbps) 1x I2C (400 kbps) 2x CAN (1 Mbps) 3x RS485 UARTs 8x GPIO (3.3 V logic) | 48 MHz 8051 Softcore / Leon3 Fault-Tolerant Processor | -40 to 85°C | 30 krad | https://satsearch.co/products/stm-nanosatpro-space-qualified-processor-unit | only 1x I2C, not suitable
NARA Space Technology NSTOBC | microcontroller | 93 x 90 x 16.3 mm | 56g | Operates at 3.3 V with an idle current of 130 mA | Ethernet: 10/100 Mbps CAN Bus: 1 RS485: 2 SPI: 1 I2C: 2 UART: 1 GPIO: 5 ADC: 9 interface with an SD Card | Atmel ARM running at 400 MHz | 35 to 85°C |  | https://satsearch.co/products/nara-space-on-board-computer-obc | no USB or CSI
Raspberry Pi Zero 2 W | Microcontroller | 65 x 30 mm | 9g | 0.8-1.2 W | 40-pin GPIO 2x I2C 2x SPI 2x UART Micro-USB (OTG) Mini-HDMI CSI (camera) Wi-Fi (2.4GHz) Bluetooth 4.2 MicroSD | Broadcom BCM2710A1 (1GHz, Quad-core Cortex-A53) | -20°C to +70°C | over 200 krad | https://nepp.nasa.gov/docs/etw/2021/16-JUN-21_Wed/1030_b_Guertin-NEPP-Processor-Enclave_CL-21-2540.pdf | suitable
Raspberry Pi 2B | Microcontroller | 85.6 x 56.5 mm | 45g | 1.2 W | 100 Base Ethernet 4 USB ports 40 GPIO pins Full HDMI® port Combined 3.5mm audio jack and composite video Camera interface (CSI) Display interface (DSI) Micro SD card slot VideoCore IV 3D graphics core | Broadcom BCM2836 (900 MHz, Quad-core ARM Cortex-A7) | 0 to +50°C |  |  | suitable

## Sheet2
Radiation |  | References
Near Earth (Van Allen Belts) | Inner Radiation Belt: Dose Rate: Up to 10,000 microgray (µGy/hr). Outer Radiation Belt: Dose Rate: Approximately 100 to 10,000 µGy/hr, mainly composed of high-energy electrons. | Fennell, J. F., et al. (2015). "Van Allen Probes Show That the Inner Radiation Belt Is a Dynamic Structure." Science, 350(6262), 43-46. Turner, D. L., et al. (2019). "On the Variability of the Outer Radiation Belt: A Statistical Analysis." Journal of Geophysical Research: Space Physics, 124(5), 3761-3775.
Solar Radiation (Interplanetary Phase) | Solar Wind: Dose Rate: An average of 5,000 to 20,000 µGy per month, depending on solar activity levels. Solar Flares and Coronal Mass Ejections (CMEs): Dose Rate: During intense solar particle events, the dose rate can increase sharply, potentially exceeding 100,000 µGy/hr. | Schwadron, N. A., et al. (2014). "Solar Wind Proton Fluxes and Radiation Dose Estimates for Deep Space Missions." Space Weather, 12(6), 387-394. Desai, M. I., et al. (2020). "Solar Energetic Particle Events and Their Implications for Spacecraft Operations." Space Science Reviews, 216(5), 1-24.
Galactic Cosmic Rays (GCRs) | Approximately 500 to 1,000 µGy per month, with specific values depending on the solar cycle. | Simpson, J. A., et al. (1983). "The Galactic Cosmic Ray Intensity Between 1972 and 1982." Astrophysical Journal, 265, 710-735.
Cislunar Space | Approximately 10,000 to 20,000 µGy per month, similar to interplanetary space levels. | Schwadron, N. A., et al. (2012). "Radiation Environment in the Cislunar Space." Journal of Space Weather and Space Climate, 2, A09.
Lunar Orbit | An average of about 15,000 µGy per month, with potential increases during peak solar activity. | Schwadron, N. A., et al. (2017). "The Radiation Environment on the Moon." Planetary and Space Science, 162, 113-118.
total | 1 rad = 0.01 Gy 1 krad=10,000,000μGy According to the Apollo missions, the total radiation dose reached about 30 krad, typically on lunar missions lasting 9 to 12 days. According to the NASA Lunar Reconnaissance Orbiter (LRO) Mission， In lunar orbit, LRO recorded radiation doses of about 15 krad/month | https://www.nature.com/articles/srep29901.pdf https://science.nasa.gov/mission/lro/